## Week 1 Flow & Counts
Week # | Sample Date | Sample Type | Sample Location | Discharge | Fecal coliform | E. coli
|  |  |  | CFS† | CFU‡/100 mL | CFU/100 mL
Week 1 | 2007-02-21 | grab sample | Clear @ 163 | ND | 137.5 | 132.5
Week 1 | 2007-02-21 | grab sample | Gans @ 163 | ND | TNTC | 830
Week 1 | 2007-02-21 | grab sample | Devils Icebox Resurgence | ND§ | 1086.6667 | 496.6667
Week 1 | 2007-02-21 | grab sample | Bonne Femme @ 63 | ND | 380 | 310
Week 1 | 2007-02-21 | grab sample | Turkey @ 63 | ND | 440 | 315
Week 1 | 2007-02-21 | grab sample | Hunters Cave Resurgence | 1.648 | 270 | 205
Week 1 | 2007-02-21 | grab sample | Bass above Hunters | ND | 670 | 320
Week 1 | 2007-02-21 | grab sample | Bonne Femme @ Nashville Church Rd. | ND | 448.3333 | 283.3333
Week 1 | 2007-02-21 | grab sample | Little Bonne Femme @ Woody Proctor Rd. | ND | 1005 | 777.5
Week 1 | 2007-02-21 | grab sample | Fox Hollow @ Harold Cunningham Rd. | ND | 155 | 137.5
Week 1 | 2007-02-21 | Dup | Turkey @ 63 | ND | 490 | 326.6667
† | Cubic Feet/Second |  | % Duplicate Difference |  | 10.7527 | 3.6364
‡ | Colony Forming Unit
§ | Not Determined; Icy conditions prohibited flow measurements
TNTC = Too Numerous to Count

## Week 2 Flow & Counts
Week # | Sample Date | Sample Type | Sample Location | Discharge | Fecal coliform | E. coli
|  |  |  | CFS† | CFU‡/100 mL | CFU/100 mL
Week 2 | 2007-02-26 | grab sample | Clear @ 163 | ND§ | 18.75 | 23.75
Week 2 | 2007-02-26 | grab sample | Gans @ 163 | ND | 2300 | 300
Week 2 | 2007-02-26 | grab sample | Devils Icebox Resurgence | 4.5753 | 55 | 130
Week 2 | 2007-02-26 | grab sample | Bonne Femme @ 63 | ND | 240 | 191.6667
Week 2 | 2007-02-26 | grab sample | Turkey @ 63 | ND | 348.3333 | 285
Week 2 | 2007-02-26 | grab sample | Hunters Cave Resurgence | 1.4349 | 31.6667 | 21.6667
Week 2 | 2007-02-26 | grab sample | Bass above Hunters | ND | 207.5 | 127.5
Week 2 | 2007-02-26 | grab sample | Bonne Femme @ Nashville Church Rd. | ND | 145 | 133.3333
Week 2 | 2007-02-26 | grab sample | Little Bonne Femme @ Woody Proctor Rd. | ND | 580 | 190
Week 2 | 2007-02-26 | grab sample | Fox Hollow @ Harold Cunningham Rd. | ND | 28.75 | 36.25
Week 2 | 2007-02-26 | Duplicate | Fox Hollow @ Harold Cunningham Rd. | ND | 27.5 | 35
† | Cubic Feet/Second |  | % Duplicate Difference |  | 4.4444 | 3.5088
‡ | Colony Forming Unit
§ | Not Determined

## Week 3 Flow & Counts
Week # | Sample Date | Sample Type | Sample Location | Discharge | Fecal coliform | E. coli
|  |  |  | CFS† | CFU‡/100 mL | CFU/100 mL
Week 3 | 2007-03-06 | grab sample | Clear @ 163 | ND§ | 0.83333 | 0
Week 3 | 2007-03-06 | grab sample | Gans @ 163 | ND | 0 | 0
Week 3 | 2007-03-06 | grab sample | Devils Icebox Resurgence | 1.0798 | 3.75 | 1.25
Week 3 | 2007-03-06 | grab sample | Bonne Femme @ 63 | ND | 22.5 | 3.3333
Week 3 | 2007-03-06 | grab sample | Turkey @ 63 | ND | 30 | 0
Week 3 | 2007-03-06 | grab sample | Hunters Cave Resurgence | 0.68903 | 10 | 0
Week 3 | 2007-03-06 | grab sample | Bass above Hunters | ND | 5 | 0
Week 3 | 2007-03-06 | grab sample | Bonne Femme @ Nashville Church Rd. | ND | 9.1667 | 0
Week 3 | 2007-03-06 | grab sample | Little Bonne Femme @ Woody Proctor Rd. | ND | 15 | 0
Week 3 | 2007-03-06 | grab sample | Fox Hollow @ Harold Cunningham Rd. | ND | 0 | 0
Week 3 | 2007-03-06 | Dup | Boone Femme @ 63 | ND | 20 | 0
† | Cubic Feet/Second |  | % Duplicate Difference |  | 11.7647 | --
‡ | Colony Forming Unit
§ | Not Determined

## Week 3 Nutrients
Sample Date | Sample Type | Sample Location | Lab Tracking # | Lab Sample # |  | Total Phosphorus | Dissolved Ortho-phosphate-P | Total Nitrogen | Dissolved Ammonia-N | Dissolved Nitrite- + Nitrate-N
[6 empty] | mg/L | mg/L | mg/L | mg/L | mg/L
[5 empty] | LODH | 0.005 | 0.005 | 0.1 | 0.02 | 0.1
2007-03-06 | grab sample | Clear @ 163 | 2790 | 50424 |  | <0.005 | 0.014689 | 0.4097 | <0.020 | 0.16237
2007-03-06 | grab sample | Gans @ 163 | 2790 | 50425 |  | 0.046281 | 0.037621 | 0.5197 | <0.020 | 0.40041
2007-03-06 | grab sample | Devils Icebox Resurgence | 2790 | 50426 |  | 0.12712 | 0.092995 | 1.4027 | 0.018777 | 1.1689
2007-03-06 | grab sample | Bonne Femme @ 63 | 2790 | 50427 |  | 0.097914 | 0.058383 | 1.0108 | 0.022277 | 0.87187
2007-03-06 | grab sample | Turkey @ 63 | 2790 | 50428 |  | 0.081948 | 0.050988 | 0.86987 | 0.024903 | 0.51365
2007-03-06 | grab sample | Hunters Cave Resurgence | 2790 | 50429 |  | 0.015144 | 0.024501 | 0.29351 | 0.015524 | 0.25886
2007-03-06 | grab sample | Bass above Hunters | 2790 | 50430 |  | 0.02313 | 0.027488 | 0.19816 | 0.014594 | 0.22315
2007-03-06 | grab sample | Bonne Femme @ Nashville Church Rd. | 2790 | 50431 |  | 0.032738 | 0.033129 | 0.39948 | 0.020404 | 0.50251
2007-03-06 | grab sample | Little Bonne Femme @ Woody Proctor Rd. | 2790 | 50432 |  | 0.073147 | 0.025015 | 0.6426 | 0.033756 | 0.66217
2007-03-06 | grab sample | Fox Hollow @ Harold Cunningham Rd. | 2790 | 50433 |  | 0.010858 | 0.029991 | 0.50294 | 0.017451 | 0.4856
2007-03-06 | Field Blank‡ | QA/QC | 2790 | 94636 |  | <0.005 | 0.0046115 | 0.94394 | <0.020 | <0.100
2007-03-06 | Duplicate‡ | Bonne Femme @ 63 | 2790 | 94637 |  | 0.10471 | 0.055302 | 1.1039 | <0.020 | 0.83765
† | Limit of Detection |  |  |  | % Duplicate Difference | 6.7123 | 5.422 | 8.8106 | -- | 4.0031
‡ | QA/QC
§ | Not Determined
Significant N detected in Field Blank; Total N data corrected by subtracting determined value from the blank value

## Week 3 YSI
Sample Location | Temperature | pH | Specific Conductance | Dissolved Oxygen | Dissolved Oxygen | Turbidity
| (oC) |  | (µS/cm) | (mg/L) | % Saturation | (NTU)
Clear @ 163 | 7.061 | 7.9865 | 514.58 | 17.8495 | 147.5 | 0
Gans @ 163 | 6.3435 | 7.8415 | 413.065 | 16.836 | 136.585 | 14.525
Devils Icebox Resurgence | 9.644 | 8.013 | 307.535 | 15.7375 | 138.355 | 18.36
Bonne Femme @ 63 | 7.4345 | 7.3885 | 261.05 | 19.4325 | 161.92 | 28.095
Turkey @ 63 | 8.682 | 7.669 | 338.27 | 19.251 | 165.425 | 15.87
Hunters Cave Resurgence | 8.061 | 7.7845 | 351.465 | 17.2295 | 145.86 | 4.605
Bass above Hunters | 7.093 | 7.86 | 355.42 | 20.235 | 167.245 | 4.225
Bonne Femme @ Nashville Church Rd. | 7.635 | 7.345 | 366.545 | 24.3735 | 204.175 | 1.695
Little Bonne Femme @ Woody Proctor Rd. | 7.4705 | 7.624 | 429.18 | 18.951 | 158.145 | 14.74
Fox Hollow @ Harold Cunningham Rd. | 7.858 | 7.5355 | 417.335 | 18.629 | 156.945 | 0
Note all data was collected on 3/06/2007
Procedure: YSI probe placed in water column for at least 5 minutes before data collection;
Data collected for 5 minutes with 10 readings collected per minute (one every 6 seconds)
Average of last 2 minutes of data are reported.

## Week 4 Flow & Counts
Week # | Sample Date | Sample Type | Sample Location | Discharge | Fecal coliform | E. coli
|  |  |  | CFS† | CFU‡/100 mL | CFU/100 mL
Week 4 | 2007-03-12 | grab sample | Clear @ 163 | ND§ | 25.8333 | 7.6667
Week 4 | 2007-03-12 | grab sample | Gans @ 163 | ND | 93.1667 | 23.8333
Week 4 | 2007-03-12 | grab sample | Devils Icebox Resurgence | 5.07 | 239.5 | 109.6667
Week 4 | 2007-03-12 | grab sample | Bonne Femme @ 63 | ND | 145 | 68.5
Week 4 | 2007-03-12 | grab sample | Turkey @ 63 | ND | 128.3333 | 60
Week 4 | 2007-03-12 | grab sample | Hunters Cave Resurgence | 4.4535 | 52.8333 | 14.8333
Week 4 | 2007-03-12 | grab sample | Bass above Hunters | ND | 100.5 | 26.8333
Week 4 | 2007-03-12 | grab sample | Bonne Femme @ Nashville Church Rd. | ND | 87.5 | 65
Week 4 | 2007-03-12 | grab sample | Little Bonne Femme @ Woody Proctor Rd. | ND | 354.1667 | 208.3333
Week 4 | 2007-03-12 | grab sample | Fox Hollow @ Harold Cunningham Rd. | ND | 71.5 | 50.3333
Week 4 | 2007-03-12 | Duplicate | Little Bonne Femme @ Woody Proctor Rd. | ND | 350.8333 | 227.5
† | Cubic Feet/Second |  | % Duplicate Difference |  | 0.94563 | 8.7954
‡ | Colony Forming Unit
§ | Not Determined